## Naus-01.1_middle
Pierre Naust Hautboy
Bruce Haynes' Collection
Paul Hailperin's Measurement
Middle Joint Bore Data
Last Modified 1330 hrs. 09 May, 2002
|  | Instrument/ | Ref- | Length |  |  |  | Ellipse Width |  |  |  | Notes
|  | Measurement | erence | x |  | y |  | Max. at x |  | Min. at x
|  | Haut-Naus-01 | Bottom | 1 | 249.3 | 1 |  |  | 17.7 |  |  | Top of Socket
|  | Haut-Naus-01.1 | Bottom | 1 | 222.55 | 1 |  |  | 16.9 |  |  | Bottom of Socket
|  |  | Bottom |  | 222 |  | 217 |  | 11.95
|  |  | Bottom |  | n/r |  | 212 |  | 11.9
|  |  | Bottom |  | 215 |  | 214 |  | 12
|  |  | Bottom |  | 213 |  | 212 |  | 12.1
|  |  | Bottom |  | 212 |  | 209 |  | 12.2
|  |  | Bottom |  | 202 |  | 200 |  | 12.4
|  |  | Bottom |  | 192 |  |  |  | 12.6
|  |  | Bottom |  | 179 |  | 178 |  | 12.8
|  |  | Bottom |  | 163 |  | 166 |  | 13
|  |  | Bottom |  | 159 |  |  |  | 13.2
|  |  | Bottom |  | 153 |  | 154 |  | 13.4
|  |  | Bottom |  | 148 |  | 149 |  | 13.6
|  |  | Bottom |  | 143 |  | 144 |  | 13.8
|  |  | Bottom |  | 137 |  | 138 |  | 14
|  |  | Bottom |  | 131 |  | 134 |  | 14.2
|  |  | Bottom |  | 121 |  | 123 |  | 14.4
|  |  | Bottom |  | 111 |  | 113 |  | 14.5
|  |  | Bottom |  | 109 |  |  | 4 | 14.55
|  |  | Bottom |  | 107 |  | 109 |  | 14.6
|  |  | Bottom |  | 93 |  | 95 |  | 14.7
|  |  | Bottom |  | 88 |  | 90 |  | 14.8
|  |  | Bottom |  | 82 |  |  |  | 14.9
|  |  | Bottom |  | 74 |  |  |  | 15
|  |  | Bottom |  | 69 |  | 73 |  | 15.1
|  |  | Bottom |  | 66 |  | 69 |  | 15.2
|  |  | Bottom |  | 63 |  |  |  | 15.3
|  |  | Bottom |  | 48 |  | 49 |  | 15.4
|  |  | Bottom |  | 42 |  | 41 |  | 15.5
|  |  | Bottom |  | 39 |  |  |  | 15.6
|  |  | Bottom |  | 38 |  |  |  | 15.7
|  |  | Bottom |  | 34 |  | 33 |  | 15.8
|  |  | Bottom |  | 31 |  | 32 |  | 15.9
|  |  | Bottom | 4 | 30.12 | 23 | 29.8 | 4 | 15.944 |  |  | Top of Tenon (y)
|  |  | Bottom | 23 | 29.8 | 24 | 29 | 4 | 15.96 |  |  | Top of Tenon (x)
|  |  | Bottom | 2 | 29 | 2 | 27 |  | 16
|  |  | Bottom | 2 | 24 | 2 |  |  | 16.1
|  |  | Bottom | 2 | 18 | 2 | 17 |  | 16.2
|  |  | Bottom | 2 | 13 | 2 | 14 |  | 16.3
|  |  | Bottom | 2 | 3 | 2 | 7 |  | 16.4
|  |  | Bottom | 2 | 0 | 2 |  |  | 16.5 |  | 16.6 | Bottom of Tenon
1 | [value] | Indicates the row is for the socket.
The length and diameter values at the top of the socket have been taken from socket tenon data
1 |  | The second distance to diameter for a row under the tenon where both distances were the same
2 | [value] | Indicates the row is for bore beneath tenon.
2 | [value] | If the distance for a row under the tenon has been calculated or derived
3 | [value] | The length value at the top of the tenon has been taken from socket tenon data
4 | [value] | Indicates linear interpolated data
Indicates derived/calculated information and values are to be found on the extended data page
| n/r | Indicates data not recorded