## Naus-01.1_middle_derivd
Pierre Naust Hautboy
Bruce Haynes' Collection
Paul Hailperin's Measurement
Middle Joint Bore Extended Data and Calculations
Last Modified 1330 hrs. 09 May, 2002
|  | Instrument/ | Ref- | Length |  |  |  | Diameter | [5 empty] | Original Diameter
|  | Measurement | erence | x |  | y |  | Max. at x |  | Min. at x |  | Max. at y | Min. at y | est. at x | est. at y
|  | Haut-Naus-01 | Bottom | 1 | 249.3 | 1 | 249.3 |  | 17.7 |  | n/a | n/a | n/a | n/a | n/a
|  | Haut-Naus-01.1 | Bottom | 1 | 222.55 | 1 | 222.55 |  | 16.9 |  | n/a | n/a | n/a | n/a | n/a
|  |  | Bottom |  | 222 |  | 217 |  | 11.95 |  | n/a | n/a | n/a | n/a | n/a
|  |  | Bottom |  | n/r |  | 212 |  | n/r |  | n/a | n/a | 11.9 | n/a | n/a
|  |  | Bottom |  | 215 |  | 214 |  | 12 |  | 11.95 | 12.05 | 12 | 12.1375 | n/a
|  |  | Bottom |  | 213 |  | 212 |  | 12.1 |  | 12.05 | 12.15 | 12.1 | 12.2375 | 12.2875
|  |  | Bottom |  | 212 |  | 209 |  | 12.2 |  | 11.9 | 12.3 | 12.2 | 13.025 | 12.575
|  |  | Bottom |  | 202 |  | 200 |  | 12.4 |  | 12.36 | 12.44 | 12.4 | 12.51 | 12.55
|  |  | Bottom |  | 192 |  | 192 |  | 12.6 |  | 12.6 | n/a | n/a | n/a | n/a
|  |  | Bottom |  | 179 |  | 178 |  | 12.8 |  | 12.78 | 12.81 | 12.8 | 12.855 | 12.8375
|  |  | Bottom |  | 163 |  | 166 |  | 13 |  | 13.04 | 12.95 | 13 | 13.15 | 13.1375
|  |  | Bottom |  | 159 |  | 159 |  | 13.2 |  | n/a | n/a | n/a | n/a | n/a
|  |  | Bottom |  | 153 |  | 154 |  | 13.4 |  | 13.43 | 13.36 | 13.4 | 13.5125 | 13.51
|  |  | Bottom |  | 148 |  | 149 |  | 13.6 |  | 13.64 | 13.56 | 13.6 | 13.75 | 13.71
|  |  | Bottom |  | 143 |  | 144 |  | 13.8 |  | 13.84 | 13.76 | 13.8 | 13.95 | 13.91
|  |  | Bottom |  | 137 |  | 138 |  | 14 |  | 14.03 | 13.97 | 14 | 14.1125 | 14.0825
|  |  | Bottom |  | 131 |  | 134 |  | 14.2 |  | 14.3 | 14.05 | 14.2 | 14.575 | 14.6125
|  |  | Bottom |  | 121 |  | 123 |  | 14.4 |  | 14.44 | 14.36 | 14.4 | 14.55 | 14.51
|  |  | Bottom |  | 111 |  | 113 |  | 14.5 |  | 14.52 | 14.48 | 14.5 | 14.575 | 14.555
|  |  | Bottom |  | 109 |  | 109 | 4 | 14.55 |  | n/a | n/a | n/a | n/a | n/a
|  |  | Bottom |  | 107 |  | 109 |  | 14.6 |  | 14.65 | 14.55 | 14.6 | 14.7875 | 14.7375
|  |  | Bottom |  | 93 |  | 95 |  | 14.7 |  | 14.71 | 14.69 | 14.7 | 14.7375 | 14.7275
|  |  | Bottom |  | 88 |  | 90 |  | 14.8 |  | 14.84 | 14.76 | 14.8 | 14.95 | 14.91
|  |  | Bottom |  | 82 |  | 82 |  | 14.9 |  | n/a | n/a | n/a | n/a | n/a
|  |  | Bottom |  | 74 |  | 74 |  | 15 |  | n/a | n/a | n/a | n/a | n/a
|  |  | Bottom |  | 69 |  | 73 |  | 15.1 |  | 15.23 | 15 | 15.1 | 15.5875 | 15.375
|  |  | Bottom |  | 66 |  | 69 |  | 15.2 |  | 15.3 | 15.13 | 15.2 | 15.575 | 15.3925
|  |  | Bottom |  | 63 |  | 63 |  | 15.3 |  | 15.3 | 15.3 | 15.3 | 15.3 | 15.3
|  |  | Bottom |  | 48 |  | 49 |  | 15.4 |  | 15.41 | 15.39 | 15.4 | 15.4375 | 15.4275
|  |  | Bottom |  | 42 |  | 41 |  | 15.5 |  | 15.48 | 15.51 | 15.5 | 15.555 | 15.5375
|  |  | Bottom |  | 39 |  | 39 |  | 15.6 |  | n/a | n/a | n/a | n/a | n/a
|  |  | Bottom |  | 38 |  | 38 |  | 15.7 |  | n/a | n/a | n/a | n/a | n/a
|  |  | Bottom |  | 34 |  | 33 |  | 15.8 |  | 15.77 | 15.82 | 15.8 | 15.8825 | 15.875
|  |  | Bottom |  | 31 |  | 32 |  | 15.9 |  | 15.93 | 15.8 | 15.9 | 16.0125 | 16.175
|  |  | Bottom | 4 | 30.12 | 23 | 29.8 | 4 | 15.944 |  | 15.924 | 15.954 | 15.944 | 15.999 | 15.9815
|  |  | Bottom | 23 | 29.8 | 24 | 29 | 4 | 15.96 |  | 15.92 | 15.98 | 15.96 | 16.07 | 16.035
|  |  | Bottom | 2 | 29 | 2 | 27 |  | 16 |  | 15.9 | 16.04 | 16 | 16.275 | 16.15
|  |  | Bottom | 2 | 24 | 2 | 24 |  | 16.1 |  | n/a | n/a | n/a | n/a | n/a
|  |  | Bottom | 2 | 18 | 2 | 17 |  | 16.2 |  | 16.18 | 16.21 | 16.2 | 16.255 | 16.2375
|  |  | Bottom | 2 | 13 | 2 | 14 |  | 16.3 |  | 16.32 | 16.27 | 16.3 | 16.375 | 16.3825
|  |  | Bottom | 2 | 3 | 2 | 7 |  | 16.4 |  | 16.44 | 16.34 | 16.4 | 16.55 | 16.565
|  |  | Bottom | 2 | 0 | 2 | 0 |  | 16.5 |  | 16.6 | 16.5 | 16.6 | 16.875 | 16.875
| [value] | Indicates a value direct from the drawing I.e. not derived
1 | [value] | Indicates the row is for the socket.
The length and diameter values at the top of the socket have been taken from socket tenon data
1 | [value] | The second distance to diameter for a row under the tenon where both distances were the same
2 | [value] | Indicates the row is for bore beneath tenon.
2 | [value] | If the distance for a row under the tenon has been calculated or derived
3 | [value] | The length value at the top of the tenon has been taken from socket tenon data
4 | [value] | Indicates linear interpolated data
| [value] | Indicates derived/calculated information.
| n/r | Indicates data not recorded
| n/a | Indicates data not applicable