## Naus-01.2_head_derivd
Naust Hautboy
Bruce Haynes' Collection
Mary Kirkpatrick's Measurement
Head Joint Bore Extended Data and Calculations
Last Modified 1330 hrs. 11 May, 2002
|  | Instrument/ | Ref- | Length |  |  |  | Diameter |  |  |  |  | Original Diameter
|  | Measurement | erence | x |  | y |  | Max. at x |  | Min. at x | Max. at y | Min. at y | est. at x | est. at y
|  | Haut-Naus-01 | Top | 1 | 0 | 1 | 0 |  | n/r | n/a | n/a | n/a | n/a | n/a
|  | Haut-Naus-01.2 | Top | 1 | 1.5 | 1 | 1.5 |  | 8.6 | n/a | n/a | n/a | n/a | n/a
|  |  | Top | 1 | 3.5 | 1 | 3.5 |  | 8.4 | n/a | n/a | n/a | n/a | n/a
|  |  | Top | 1 | 5.5 | 1 | 5.5 |  | 8.2 | n/a | n/a | n/a | n/a | n/a
|  |  | Top | 1 | 7.5 | 1 | 7.5 |  | 8 | n/a | n/a | n/a | n/a | n/a
|  |  | Top | 1 | 10.5 | 1 | 10.5 |  | 7.8 | n/a | n/a | n/a | n/a | n/a
|  |  | Top | 1 | 13 | 1 | 13 |  | 7.6 | n/a | n/a | n/a | n/a | n/a
|  |  | Top | 1 | 14.5 | 1 | 14.5 |  | 7.4 | n/a | n/a | n/a | n/a | n/a
|  |  | Top | 1 | 16 | 1 | 16 |  | 7.2 | n/a | n/a | n/a | n/a | n/a
|  |  | Top | 1 | 17.5 | 1 | 17.5 |  | 7 | n/a | n/a | n/a | n/a | n/a
|  |  | Top | 1 | 21 | 1 | 21 |  | 6.8 | n/a | n/a | n/a | n/a | n/a
|  |  | Top | 1 | 26 | 1 | 25 |  | 6.6 | 6.56 | 6.65 | 6.6 | 6.71 | 6.7875
|  |  | Top | 1 | 33.5 | 1 | 29 |  | 6.4 | 6.28 | 6.62 | 6.4 | 6.73 | 7.225
|  |  | Bottom |  | passes |  | passes |  | 6.2 | n/a | n/a | n/a | n/a | n/a
|  |  | Bottom |  | 196 |  | 172.5 |  | 6.4 | 6.22 | 7.34 | 6.4 | 6.895 | 9.925
|  |  | Bottom |  | 170 |  | 167.5 |  | 6.6 | 6.58 | 6.7 | 6.6 | 6.655 | 6.975
|  |  | Bottom |  | 165 |  | 161 |  | 6.8 | 6.64 | 6.92 | 6.8 | 7.24 | 7.25
|  |  | Bottom |  | 157 |  | 155 |  | 7 | 6.95 | 7.07 | 7 | 7.1375 | 7.2625
|  |  | Bottom |  | 151 |  | 146 |  | 7.2 | 7.03 | 7.31 | 7.2 | 7.6675 | 7.6125
|  |  | Bottom |  | 143 |  | 138.5 |  | 7.4 | 7.29 | 7.52 | 7.4 | 7.7025 | 7.85
|  |  | Bottom |  | 135 |  | 132.5 |  | 7.6 | 7.54 | 7.68 | 7.6 | 7.765 | 7.9
|  |  | Bottom |  | 130 |  | 127 |  | 7.8 | 7.68 | 7.91 | 7.8 | 8.13 | 8.2125
|  |  | Bottom |  | 124 |  | 120.5 |  | 8 | 7.88 | 8.11 | 8 | 8.33 | 8.4125
|  |  | Bottom |  | 117.5 |  | 115.5 |  | 8.2 | 8.14 | 8.28 | 8.2 | 8.365 | 8.5
|  |  | Bottom |  | 112 | 4 | 110 |  | 8.4 | 8.33 | 8.47 | 8.4 | 8.5925 | 8.6625
|  |  | Bottom |  | 108 |  | 106 |  | 8.6 | 8.5 | 8.7 | 8.6 | 8.875 | 8.975
|  |  | Bottom |  | 101.5 |  | 99 |  | 8.8 | 8.72 | 8.87 | 8.8 | 9.02 | 9.0625
|  |  | Bottom |  | 94 |  | 92 |  | 9 | 8.95 | 9.06 | 9 | 9.1375 | 9.225
|  |  | Bottom |  | 88.5 |  | 86 |  | 9.2 | 9.11 | 9.28 | 9.2 | 9.4475 | 9.5
|  |  | Bottom |  | 82 |  | 79 |  | 9.4 | 9.31 | 9.49 | 9.4 | 9.6475 | 9.7375
|  |  | Bottom |  | 76.5 |  | 74.5 |  | 9.6 | 9.53 | 9.69 | 9.6 | 9.7925 | 9.9375
|  |  | Bottom |  | 71.5 |  | 69.5 |  | 9.8 | 9.72 | 9.88 | 9.8 | 10.02 | 10.1
|  |  | Bottom |  | 66 |  | 61.5 |  | 10 | 9.84 | 10.11 | 10 | 10.44 | 10.4125
|  |  | Bottom |  | 46 |  | 45 |  | 10.2 | 10.19 | 10.21 | 10.2 | 10.2275 | 10.2375
|  |  | Bottom |  | 40 |  | 35 |  | 10.4 | 10.23 | 10.5 | 10.4 | 10.8675 | 10.775
|  |  | Bottom | 4 | 29.0042 | 23 | 25.9 | 4 | 10.5517
|  |  | Bottom | 23 | 25.9 | 24 | 23.331 | 4 | 10.5945 | 10.5445 | 10.6445 | 10.5945 | 10.732 | 10.782
|  |  | Bottom | 2 | 25.5 | 2 | 23 |  | 10.6 | 10.57 | 10.64 | 10.6 | 10.6825 | 10.75
|  |  | Bottom | 2 | 18.5 | 2 | 9 |  | 10.8 | 10.53 | 10.94 | 10.8 | 11.5425 | 11.325
|  |  | Bottom | 2 | 7.5 | 2 | 3.5 |  | 11 | 10.93 | 11.15 | 11 | 11.1925 | 11.5625
|  |  | Bottom | 2 | 3 | 2 | 0 |  | 11.2 | 11.07 | 11.37 | 11.2 | 11.5575 | 11.8375
|  |  | Bottom | 2 | 0 | 2 | 0 |  | n/r | n/a | n/a | n/a | n/a | n/a
| [value] | Indicates a value direct from the drawing I.e. not derived
1 | [value] | Indicates the row is for the reed well
1 | [value] | The second distance to diameter for a row under the reed well where both distances were the same
2 | [value] | Indicates the row is for bore beneath tenon.
2 | [value] | If the distance for a row under the tenon has been calculated or derived
3 | [value] | The length value at the top of the tenon has been taken from socket tenon data
4 | [value] | Indicates linear interpolated data
| [value] | Indicates derived/calculated information.
| n/r | Indicates data not recorded
| n/a | Indicates data not applicable