## Naus-01.2
Pierre Naust Hautboy
Bruce Haynes' Collection
Mary Kirkpatrick's Measurement
Last Modified 1330 hrs. 11 May, 2002
[7 empty] | Instrument |  | Measurement
[7 empty] | Haut-Naus-01 |  | Haut-Naus-01.2
Basic Instrument Measurement Parameters
[7 empty] | Acoustic | Sounding | Minimum | Bore | Tone Hole
[7 empty] | Length | Length | Bore | Scaling | Scaling
[7 empty] | 329.775 | 411.725 | 6.4 | 51.5273 | 15.975
|  | Joint Type |  | Measured |  |  | Notes on |  |  |  | Notes on
|  |  |  | Lengths |  |  | Physical Attributes |  |  |  | Measurement
|  | Total |  | n/r | 1 | 599.6 |  |  |  |  | Measured November 1987. 46% Humidity. Temperature not recorded
|  | Head |  | 246.5 | 1 | 220.6 | possible very slight warp to inside
|  | Middle |  | 249.3 | 1 | 219.5 | Warped to outside (widest growth rings)
|  | Bell |  | 159.5 |  | 159.5 | Warped |  |  |  | length includes mount; subtract 4.0 for reconstruction
Socket and Tenon data
|  | Joint | End | Length |  |  | Diameter
|  | Type | Type | Min. | Max. |  | in x at Top | in y at Top | in x at Bottom | in y at Bottom
|  | head | tenon | 25.9 |  | 25.9 | 16.8 | 16.8 | 16.2 | 16.2
|  | middle | socket | 27 |  | 27 | 17.6 | 17.6 | 16.8 | 16.8
|  |  | tenon | 29.8 |  | 29.8 | 23 | 23 | 22.6 | 22.6
|  | bell | socket | 32.9 |  | 32.9 | 24.7 | 24.7 | 23.6 | 23.6
Additional Derived Tone Hole Data
|  | Joint | Hole | Average |  | Cumulative
|  | Type | ID | Diameter |  | Distance from top
|  | head | 1 | 3.075 |  | 137.2
|  |  | 2 | 3.2 |  | 168.3
|  |  | 3-L | 2.775 |  | 205.35
|  |  | 3-R | 2.8 |  | 204.8
|  | middle | 4-L | 3.25 |  | 268.65
|  |  | 4-R | 3.4 |  | 268.2
|  |  | 5 | 5.175 |  | 300.1
|  |  | 6 | 4.525 |  | 329.775
|  |  | Eb | 4.775 |  | 378.125
|  |  | C | 6.6 |  | 411.725
|  | bell | T-L | 4.8 |  | 487.1
|  |  | T-R | 4.9 |  | 531.875
1 | [value] | Indicates joint lengths less the size of the tenons; includes the instrument's total length calculation based on these numbers
| [value] | Indicates derived/calculated information.