## Paul-01.1_bell
Paulhahn Hautboy
Nicolaus Harnoncourt's Collection
Paul Hailperin's Measurement
Bell Joint Bore Data
Last Modified 1300 hrs. 11 May, 2002
|  | Instrument/ | Ref- | Length |  |  |  | Ellipse Width |  | Notes
|  | Measurement | erence | x |  | y |  | Max. at x | Min. at x
|  | Haut-Paul-01 | Bottom | 1 | 154 | 1 |  | 24.4 |  | Top of Socket
|  | Haut-Paul-01.1 | Bottom | 1 | 127.8 | 1 |  | 23.3 |  | Bottom of Socket
|  |  | Bottom |  | 128 |  | n/a | 17.6 | 17.5
|  |  | Bottom |  | 127 |  | passes | 17.4 | n/a
|  |  | Bottom |  | 92 |  | 94 | 17.6
|  |  | Bottom |  | 87 |  | 90 | 17.8
|  |  | Bottom |  | 84 |  | 86 | 18
|  |  | Bottom |  | 81 |  | 82 | 18.5
|  |  | Bottom |  | 77 |  | 79 | 19
|  |  | Bottom |  | 73 |  | 75 | 20
|  |  | Bottom |  | 66 |  | 67 | 22
|  |  | Bottom |  | 57 |  | 60 | 24
|  |  | Bottom |  | 51 |  | 54 | 26
|  |  | Bottom |  | 45 |  | 47 | 28
|  |  | Bottom |  | 40 |  | 41 | 30
|  |  | Bottom |  | 37 |  | 36 | 32 |  | calipers used for remaining(?)
|  |  | Bottom |  | 30 |  | 32 | 34
|  |  | Bottom |  | 25 |  | 26 | 36
|  |  | Bottom |  | 18 |  | 20 | 38
|  |  | Bottom |  | 14 |  |  | 40
|  |  | Bottom |  | 8 |  | 10 | 42
|  |  | Bottom |  | 4 |  |  | 41.7 | 42.2 | maximum
|  |  | Bottom |  | 2 |  |  | 36.1 | 36.7 | minimum
|  |  | Bottom |  | 0 |  |  | 38
1 | [value] | Indicates the row is for the socket.
The length and diameter values at the top of the socket have been taken from socket tenon data
1 |  | The second distance to diameter for a row under the tenon where both distances were the same
Indicates derived/calculated information and values are to be found on the extended data page