## Paul-01.1_head_derivd
Paulhahn Hautboy
Nicolaus Harnoncourt's Collection
Paul Hailperin's Measurement
Head Joint Bore Extended Data and Calculations
Last Modified 1300 hrs. 11 May, 2002
|  | Instrument/ | Ref- | Length |  |  |  | Diameter |  |  |  |  | Original Diameter
|  | Measurement | erence | x |  | y |  | Max. at x |  | Min. at x | Max. at y | Min. at y | est. at x | est. at y
|  | Haut-Paul-01 | Top | 1 | 0 | 1 | 0 |  | 8.9 | 8.65 | 8.9 | 8.65 | 9.15 | 9.15
|  | Haut-Paul-01.1 | Top | 1 | 5 | 1 | 7 |  | 8.4 | 8.6 | 8.26 | 8.4 | 8.8 | 8.54
|  |  | Top | 1 | 8 | 1 | 10 |  | 8 | 8.27 | 7.73 | 8 | 8.54 | 8.27
|  |  | Top | 1 | 10 | 1 | 12 |  | 7.8 | 8 | 7.6 | 7.8 | 8.2 | 8
|  |  | Top | 1 | 12 | 1 | 14 |  | 7.6 | 7.8 | 7.4 | 7.6 | 8 | 7.8
|  |  | Top | 1 | 14 | 1 | 15 |  | 7.4 | 7.5 | 7.2 | 7.4 | 7.6 | 7.6
|  |  | Top | 1 | 15 | 1 | 16 |  | 7.2 | 7.4 | 7 | 7.2 | 7.6 | 7.4
|  |  | Top | 1 | 16 | 1 | 16 |  | 7 | 7 | 7 | 7 | 7 | 7
|  |  | Top | 1 | 17 | 1 | 17 |  | 6.8 | 6.8 | 6.8 | 6.8 | 6.8 | 6.8
|  |  | Top | 1 | 17 | 1 | 18 |  | 6.6 | 6.8 | 6.4 | 6.6 | 7 | 6.8
|  |  | Top | 1 | 18 | 1 | 18 |  | 6.4 | 6.4 | 6.4 | 6.4 | 6.4 | 6.4
|  |  | Top | 1 | 19 | 1 | 19 |  | 6.2 | 6.2 | 6.2 | 6.2 | 6.2 | 6.2
|  |  | Top | 1 | 18 | 1 | 19 |  | 6 | 5.8 | 5.98 | 6 | 6.2 | 6.02
|  |  | Top | 1 | 18 | 1 | 19 |  | 5.9 | 5.93 | 5.88 | 5.9 | 5.96 | 5.92
|  |  | Top | 1 | 21 |  | 24 |  | 5.8 | 5.8 | 5.74 | 5.8 | 5.8 | 5.86
|  |  | Bottom |  | 213 |  | passes |  | 5.75 | n/a | n/a | n/a | n/a | n/a
|  |  | Bottom |  | 207 |  | 210 |  | 5.8 | 5.82 | 5.78 | 5.8 | 5.84 | 5.82
|  |  | Bottom |  | 201 |  | 203 |  | 5.85 | 5.87 | 5.84 | 5.85 | 5.89 | 5.86
|  |  | Bottom |  | 201 |  | 200 |  | 5.9 | 5.88 | 5.92 | 5.9 | 5.92 | 5.94
|  |  | Bottom |  | 197 |  | 198 |  | 6 | 6.02 | 5.95 | 6 | 6.04 | 6.05
|  |  | Bottom |  | 192 |  | 193 |  | 6.2 | 6.24 | 6.16 | 6.2 | 6.28 | 6.24
|  |  | Bottom |  | 186 |  | 187 |  | 6.4 | 6.43 | 6.37 | 6.4 | 6.46 | 6.43
|  |  | Bottom |  | 179 |  | 181 |  | 6.6 | 6.66 | 6.53 | 6.6 | 6.72 | 6.67
|  |  | Bottom |  | 172 |  | 174 |  | 6.8 | 6.86 | 6.74 | 6.8 | 6.92 | 6.86
|  |  | Bottom |  | 165 |  | 166 |  | 7 | 7.03 | 6.97 | 7 | 7.06 | 7.03
|  |  | Bottom |  | 159 |  | 159 |  | 7.2 | 7.2 | 7.2 | 7.2 | 7.2 | 7.2
|  |  | Bottom |  | 153 |  | 154 |  | 7.4 | 7.43 | 7.36 | 7.4 | 7.46 | 7.44
|  |  | Bottom |  | 148 |  | 149 |  | 7.6 | 7.64 | 7.56 | 7.6 | 7.68 | 7.64
|  |  | Bottom |  | 142 |  | 143 |  | 7.8 | 7.83 | 7.77 | 7.8 | 7.86 | 7.83
|  |  | Bottom |  | 133 |  | 134 |  | 8 | 8.02 | 7.98 | 8 | 8.04 | 8.02
|  |  | Bottom |  | 127 |  | 128 |  | 8.2 | 8.23 | 8.17 | 8.2 | 8.26 | 8.23
|  |  | Bottom |  | 121 |  | 122 |  | 8.4 | 8.43 | 8.37 | 8.4 | 8.46 | 8.43
|  |  | Bottom |  | 115 |  | 117 |  | 8.6 | 8.67 | 8.52 | 8.6 | 8.74 | 8.68
|  |  | Bottom |  | 107 |  | 109 |  | 8.8 | 8.85 | 8.75 | 8.8 | 8.9 | 8.85
|  |  | Bottom |  | 101 |  | 102 |  | 9 | 9.03 | 8.97 | 9 | 9.06 | 9.03
|  |  | Bottom |  | 93 |  | 95 |  | 9.2 | 9.25 | 9.14 | 9.2 | 9.3 | 9.26
|  |  | Bottom |  | 86 |  | 88 |  | 9.4 | 9.46 | 9.34 | 9.4 | 9.52 | 9.46
|  |  | Bottom |  | 79 |  | 80 |  | 9.6 | 9.63 | 9.58 | 9.6 | 9.66 | 9.62
|  |  | Bottom |  | 73 |  | 74 |  | 9.8 | 9.83 | 9.77 | 9.8 | 9.86 | 9.83
|  |  | Bottom |  | 67 |  | 68 |  | 10 | 10.03 | 9.97 | 10 | 10.06 | 10.03
|  |  | Bottom |  | 58 |  | 60 |  | 10.2 | 10.24 | 10.15 | 10.2 | 10.28 | 10.25
|  |  | Bottom |  | 52 |  | 53 |  | 10.4 | 10.43 | 10.37 | 10.4 | 10.46 | 10.43
|  |  | Bottom |  | 46 |  | 47 |  | 10.6 | 10.63 | 10.57 | 10.6 | 10.66 | 10.63
|  |  | Bottom |  | 35 |  | 36 |  | 10.8 | 10.82 | 10.78 | 10.8 | 10.84 | 10.82
|  |  | Bottom | 23 | 23.6 | 4 | 26.5 | 4 | 10.99 | 11.04 | 10.93 | 10.99 | 11.09 | 11.05
|  |  | Bottom | 2 | 23 |  | 26 |  | 11 | 11.05 | 10.94 | 11 | 11.1 | 11.06
|  |  | Bottom | 2 | 20.2 | 23 | 23.6 | 4 | 11.08 | 11.17 | 11.06 | 11.08 | 11.26 | 11.1
|  |  | Bottom | 2 | 16 | 2 | 20 |  | 11.2 | 11.31 | 11.07 | 11.2 | 11.42 | 11.33
|  |  | Bottom | 2 | 6 | 2 | 13 |  | 11.4 | 11.54 | 11.2 | 11.4 | 11.68 | 11.6
|  |  | Bottom | 2 | 0 | 2 | 5 |  | 11.6 | 11.77 | 11.47 | 11.6 | 11.94 | 11.73
|  |  | Bottom | 2 | 0.5 | 2 | n/r |  | 11.7 | n/a | n/a | n/a | n/a | n/a
|  |  | Bottom | 2 | 0 | 2 | 0 |  | n/r | n/a | n/a | n/a | n/a | n/a
| [value] | Indicates a value direct from the drawing I.e. not derived
1 | [value] | Indicates the row is for the reed well
1 | [value] | The second distance to diameter for a row under the reed well where both distances were the same
2 | [value] | Indicates the row is for bore beneath tenon.
2 | [value] | If the distance for a row under the tenon has been calculated or derived
3 | [value] | The length value at the top of the tenon has been taken from socket tenon data
4 | [value] | Indicates linear interpolated data
| [value] | Indicates derived/calculated information.
| n/r | Indicates data not recorded
| n/a | Indicates data not applicable