## Schl-01.1
Jeremias Schlegel Hautboy
Collection: Michel Piguet Nr. 06
Mary Kirkpatrick's Measurement
Last Modified 1130 hrs. 22 May, 2002
[9 empty] | Instrument |  | Measurement
[9 empty] | Haut-Schl-01 |  | Haut-Schl-01.1
Basic Instrument Measurement Parameters
[9 empty] | Acoustic | Sounding | Minimum | Bore | Tone Hole
[9 empty] | Length | Length | Bore | Scaling | Scaling
[9 empty] | 330.05 | 420.95 | 5 | 66.01 | 15.275
|  |  | Joint |  |  | Measured |  |  | Notes on |  |  |  | Notes on
|  |  | Type |  |  | Lengths |  |  | Physical Attributes |  |  |  | Measurement
|  |  | Total |  |  | n/r | 1 | 587.3 |  |  |  |  | Measured during 1987; Humidity estimated at 65%. Temperture not recorded
|  |  | Head |  |  | 236.2 | 1 | 209.1
|  |  | Middle |  |  | 256 | 1 | 223.5 | 256.00 mm is approxiamate; the middle joint is very warped
|  |  | Bell |  |  | 154.7 |  | 154.7 | 154.70 mm is approxiamate; The bell joint is also warped
Socket and Tenon data
|  |  | Joint | End | Length |  |  |  | Diameter
|  |  | Type | Type | Min. |  | Max. |  | in x at Top | in y at Top | in x at Bottom | in y at Bottom
|  |  | head | tenon | 2 | 27.1 |  | 27.1 | 15.5 | 15.5 | 15 | 15
|  |  | middle | socket |  | 22.8 |  | 22.8 | 16.15 | 16.15 | 15.65 | 15.65
|  |  |  | tenon |  | 32.5 |  | 32.5 | 23.5 | 23.5 | 22.5 | 22.5
|  |  | bell | socket |  | 32 |  | 32 | 24.2 | 24.2 | 23.9 | 23.9
Additional Derived Tone Hole Data
|  |  | Joint | Hole | Average |  |  | Cumulative
|  |  | Type | ID | Diameter |  |  | Distance from top
|  |  | head | 1 |  | 2.825 |  | 132.9
|  |  |  | 2 |  | 2.975 |  | 168.05
|  |  |  | 3-L |  | 2.6 |  | 201.6
|  |  |  | 3-R |  | 2.475 |  | 201.75
|  |  | middle | 4-L |  | 3.25 |  | 261.1
|  |  |  | 4-R |  | 3.175 |  | 261.25
|  |  |  | 5 |  | 4.825 |  | 293.325
|  |  |  | 6 |  | 4.65 |  | 330.05
|  |  |  | Eb |  | 7.225 |  | 392.825
|  |  |  | C |  | 7.9 |  | 420.95
|  |  | bell | T-L |  | 5.775 |  | 482.3
|  |  |  | T-R |  | 5.95 |  | 482.35
1 | [value] | Indicates joint lengths less the size of the tenons; includes the instrument's total length calculation based on these numbers
2 | 27.1 | Perhaps the length of the tenon should really be 22.10 i.e. misprint? The socket that it fits into is measured at 22.80,
and the tenon at 27.10 is 4.30 mm larger
| [value] | Indicates derived/calculated information.

## Schl-01.1_head
Jeremias Schlegel Hautboy
Collection: Michel Piguet Nr. 06
Mary Kirkpatrick's Measurement
Head Joint Bore Data
Last Modified 1130 hrs. 22 May, 2002
|  | Instrument/ | Ref- | Length |  |  |  | Width |  | Notes
|  | Measurement | erence | x |  | y |  | at x or y
|  | Haut-Schl-01 | Top | 1 | 0 | 1 |  |  | 6.45 | Top of Reed Well
|  | Haut-Schl-01.1 | [7 empty] | The top 22.2 mm of the reed well have been lined with an ivory cylinder 6.45 mm inner diameter. This cylinder extends 2mm beyond the end of the wood. The total length given for the head joint does not include the extra 2mm.
|  |  | Top | 1 | 22.2 | 1 |  |  | 6.45
|  |  | Top | 1 | 22.5 | 1 | 22 |  | 6.2
|  |  | Top | 1 | 23.5 | 1 | 22.5 |  | 6
|  |  | Top | 1 | 24 | 1 |  |  | 5.8
|  |  | Top | 1 | 24.5 | 1 |  |  | 5.7
|  |  | Top | 1 | 25 | 1 | 24.5 |  | 5.6
|  |  | Top | 1 | 25.5 | 1 | 25 |  | 5.5
|  |  | Top | 1 | 26.5 | 1 | 26 |  | 5.4
|  |  | Top | 1 | 27 | 1 | 26.5 |  | 5.3
|  |  | Top | 1 | 28.5 | 1 | 27.5 |  | 5.1
|  |  | Top | 1 | passes | 1 | 29 |  | 5 | Bottom of Reed Well
|  |  | Bottom |  | passes |  | 204.5 |  | 5
|  |  | Bottom |  | 205 |  | 202 |  | 5.1
|  |  | Bottom |  | 199 |  | 194 |  | 5.3
|  |  | Bottom |  | 196 |  | 192 |  | 5.4
|  |  | Bottom |  | 191 |  | 188 |  | 5.5
|  |  | Bottom |  | 187 |  | 181.5 |  | 5.6
|  |  | Bottom |  | 180.5 |  | 177.5 |  | 5.7
|  |  | Bottom |  | 178 |  | 175.5 |  | 5.8
|  |  | Bottom |  | 172 |  | 169.5 |  | 6
|  |  | Bottom |  | 164.5 |  | 163.5 |  | 6.2
|  |  | Bottom |  | 157 |  | 156 |  | 6.4
|  |  | Bottom |  | 151 |  | 150 |  | 6.6
|  |  | Bottom |  | 144 |  | 142 |  | 6.8
|  |  | Bottom |  | 137.5 |  | 136 |  | 7
|  |  | Bottom |  | 129 |  | 126 |  | 7.2
|  |  | Bottom |  | 123 |  | 120.5 |  | 7.4
|  |  | Bottom |  | 117 |  | 114 |  | 7.6
|  |  | Bottom |  | 109 |  | 105 |  | 7.8
|  |  | Bottom |  | 99.5 |  | 97.5 |  | 8
|  |  | Bottom |  | 94 |  | 88 |  | 8.2
|  |  | Bottom |  | 80.5 |  | 79 |  | 8.4
|  |  | Bottom | 4 | 73 |  | 70 |  | 8.6
|  |  | Bottom |  | 63 |  | 61.5 |  | 8.8
|  |  | Bottom |  | 52 |  | 51 |  | 9
|  |  | Bottom |  | 47 |  | 45 |  | 9.2
|  |  | Bottom |  | 41 |  | 39 |  | 9.4
|  |  | Bottom |  | 31 |  | 31.5 |  | 9.6
|  |  | Bottom | 5 | 29.8154 | 23 | 27.1 | 5 | 9.6677 | Top of Tenon (y)
|  |  | Bottom |  | 27.5 | 2 | 18.5 |  | 9.8
|  |  | Bottom | 23 | 27.1 | 24 | 18.1533 | 5 | 9.8133 | Top of Tenon (x)
|  |  | Bottom | 2 | 20 | 2 | 12 |  | 10
|  |  | Bottom | 2 | 13.5 | 2 | 4.5 |  | 10.2
|  |  | Bottom | 2 | n/r | 2 | 0 |  | n/r | Bottom of Tenon (y)
|  |  | Bottom | 2 | 9.5 |  | passes |  | 10.4
|  |  | Bottom | 2 | 5 |  | passes |  | 10.6
|  |  | Bottom | 2 | 2.5 |  | passes |  | 10.8
|  |  | Bottom | 2 | 0 |  | passes |  | n/r | Bottom of Tenon (x)
1 | [value] | Indicates the row is for the reed well
1 |  | The second distance to diameter for a row under the reed well where both distances were the same
2 | [value] | Indicates the row is for bore beneath tenon.
2 | [value] | If the distance for a row under the tenon has been calculated or derived
3 | [value] | The length value at the top of the tenon has been taken from socket tenon data
4 | [value] | Indicates the the value for distance comes at a tone hole and that the measurement may have been affected by it
5 | [value] | Indicates linear interpolated data
Indicates derived/calculated information and values are to be found on the extended data page
| n/r | Indicates data not recorded

## Schl-01.1_head_derivd
Jeremias Schlegel Hautboy
Collection: Michel Piguet Nr. 06
Mary Kirkpatrick's Measurement
Head Joint Bore Extended Data and Calculations
Last Modified 1130 hrs. 22 May, 2002
|  | Instrument/ | Ref- | Length |  |  |  | Diameter |  |  |  |  | Original Diameter
|  | Measurement | erence | x |  | y |  | Max. at x |  | Min. at x | Max. at y | Min. at y | est. at x | est. at y
|  | Haut-Schl-01 | Top | 1 | 0 | 1 | 0 |  | 6.45 | n/a | n/a | n/a | n/a | n/a
|  | Haut-Schl-01.1 | Top | 1 | 22.2 | 1 | 22.2 |  | 6.45 | n/a | n/a | n/a | n/a | n/a
|  |  | Top | 1 | 22.5 | 1 | 22 |  | 6.2 | 5.78 | 5.57 | 6.2 | 6.62 | 6.83
|  |  | Top | 1 | 23.5 | 1 | 22.5 |  | 6 | 5.8 | 6.4 | 6 | 6.2 | 6.8
|  |  | Top | 1 | 24 | 1 | 24 |  | 5.8 | n/a | n/a | n/a | n/a | n/a
|  |  | Top | 1 | 24.5 | 1 | 24.5 |  | 5.7 | n/a | n/a | n/a | n/a | n/a
|  |  | Top | 1 | 25 | 1 | 24.5 |  | 5.6 | 5.5 | 5.7 | 5.6 | 5.7 | 5.8
|  |  | Top | 1 | 25.5 | 1 | 25 |  | 5.5 | 5.4 | 5.6 | 5.5 | 5.6 | 5.7
|  |  | Top | 1 | 26.5 | 1 | 26 |  | 5.4 | n/a | n/a | n/a | n/a | n/a
|  |  | Top | 1 | 27 | 1 | 26.5 |  | 5.3 | n/a | n/a | n/a | n/a | n/a
|  |  | Top | 1 | 28.5 | 1 | 27.5 |  | 5.1 | 4.97 | 5.3 | 5.1 | 5.23 | 5.5
|  |  | Top | 1 | passes | 1 | 29 |  | 5 | n/a | n/a | n/a | n/a | n/a
|  |  | Bottom |  | passes |  | 204.5 |  | 5 | n/a | n/a | n/a | n/a | n/a
|  |  | Bottom |  | 205 |  | 202 |  | 5.1 | 5 | 5.18 | 5.1 | 5.2 | 5.26
|  |  | Bottom |  | 199 |  | 194 |  | 5.3 | 5.13 | 5.43 | 5.3 | 5.47 | 5.56
|  |  | Bottom |  | 196 |  | 192 |  | 5.4 | 5.27 | 5.6 | 5.4 | 5.53 | 5.8
|  |  | Bottom |  | 191 |  | 188 |  | 5.5 | 5.44 | 5.57 | 5.5 | 5.56 | 5.64
|  |  | Bottom |  | 187 |  | 181.5 |  | 5.6 | 5.46 | 5.68 | 5.6 | 5.74 | 5.76
|  |  | Bottom |  | 180.5 |  | 177.5 |  | 5.7 | 5.65 | 5.78 | 5.7 | 5.75 | 5.86
|  |  | Bottom |  | 178 |  | 175.5 |  | 5.8 | 5.7 | 5.93 | 5.8 | 5.9 | 6.06
|  |  | Bottom |  | 172 |  | 169.5 |  | 6 | 5.92 | 6.08 | 6 | 6.08 | 6.16
|  |  | Bottom |  | 164.5 |  | 163.5 |  | 6.2 | 6.17 | 6.23 | 6.2 | 6.23 | 6.26
|  |  | Bottom |  | 157 |  | 156 |  | 6.4 | 6.37 | 6.43 | 6.4 | 6.43 | 6.46
|  |  | Bottom |  | 151 |  | 150 |  | 6.6 | 6.57 | 6.63 | 6.6 | 6.63 | 6.66
|  |  | Bottom |  | 144 |  | 142 |  | 6.8 | 6.74 | 6.85 | 6.8 | 6.86 | 6.9
|  |  | Bottom |  | 137.5 |  | 136 |  | 7 | 6.95 | 7.05 | 7 | 7.05 | 7.1
|  |  | Bottom |  | 129 |  | 126 |  | 7.2 | 7.13 | 7.26 | 7.2 | 7.27 | 7.32
|  |  | Bottom |  | 123 |  | 120.5 |  | 7.4 | 7.32 | 7.49 | 7.4 | 7.48 | 7.58
|  |  | Bottom |  | 117 |  | 114 |  | 7.6 | 7.5 | 7.69 | 7.6 | 7.7 | 7.78
|  |  | Bottom |  | 109 |  | 105 |  | 7.8 | 7.7 | 7.89 | 7.8 | 7.9 | 7.98
|  |  | Bottom |  | 99.5 |  | 97.5 |  | 8 | 7.96 | 8.05 | 8 | 8.04 | 8.1
|  |  | Bottom |  | 94 |  | 88 |  | 8.2 | 7.98 | 8.33 | 8.2 | 8.42 | 8.46
|  |  | Bottom |  | 80.5 |  | 79 |  | 8.4 | 8.37 | 8.43 | 8.4 | 8.43 | 8.46
|  |  | Bottom | 4 | 73 |  | 70 |  | 8.6 | 8.52 | 8.67 | 8.6 | 8.68 | 8.74
|  |  | Bottom |  | 63 |  | 61.5 |  | 8.8 | 8.77 | 8.84 | 8.8 | 8.83 | 8.88
|  |  | Bottom |  | 52 |  | 51 |  | 9 | 8.98 | 9.02 | 9 | 9.02 | 9.04
|  |  | Bottom |  | 47 |  | 45 |  | 9.2 | 9.12 | 9.27 | 9.2 | 9.28 | 9.34
|  |  | Bottom |  | 41 |  | 39 |  | 9.4 | 9.33 | 9.47 | 9.4 | 9.47 | 9.54
|  |  | Bottom |  | 31 |  | 31.5 |  | 9.6 | 9.61 | 9.59 | 9.6 | 9.62 | 9.61
|  |  | Bottom | 5 | 29.8154 | 23 | 27.1 | 5 | 9.6677 | 9.5077 | 9.7077 | 9.6677 | 9.8277 | 9.7477
|  |  | Bottom |  | 27.5 | 2 | 18.5 |  | 9.8 | 9.29 | 9.94 | 9.8 | 10.31 | 10.08
|  |  | Bottom | 23 | 27.1 | 24 | 18.1533 | 5 | 9.8133 | 9.5133 | 10.1533 | 9.8133 | 10.1133 | 10.4933
|  |  | Bottom | 2 | 20 | 2 | 12 |  | 10 | 9.79 | 10.24 | 10 | 10.21 | 10.48
|  |  | Bottom | 2 | 13.5 | 2 | 4.5 |  | 10.2 | 9.92 | 10.44 | 10.2 | 10.48 | 10.68
|  |  | Bottom | 2 | n/r | 2 | 0 |  | n/r | n/a | n/a | n/a | n/a | n/a
|  |  | Bottom | 2 | 9.5 |  | passes |  | 10.4 | n/a | n/a | n/a | n/a | n/a
|  |  | Bottom | 2 | 5 |  | passes |  | 10.6 | n/a | n/a | n/a | n/a | n/a
|  |  | Bottom | 2 | 2.5 |  | passes |  | 10.8 | n/a | n/a | n/a | n/a | n/a
|  |  | Bottom | 2 | 0 |  | passes |  | n/r | n/a | n/a | n/a | n/a | n/a
| [value] | Indicates a value direct from the drawing I.e. not derived
1 | [value] | Indicates the row is for the reed well
The second distance to diameter for a row under the reed well where both distances were the same
1 | [value] | The second distance to diameter for a row under the socket where both distances were the same
2 | [value] | Indicates the row is for bore beneath tenon.
2 | [value] | If the distance for a row under the tenon has been calculated or derived
3 | [value] | The length value at the top of the tenon has been taken from socket tenon data
4 | [value] | Indicates the the value for distance comes at a tone hole and that the measurement may have been affected by it
5 | [value] | Indicates linear interpolated data
| [value] | Indicates derived/calculated information.
| n/r | Indicates data not recorded
| n/a | Indicates data not applicable

## Schl-01.1_middle
Jeremias Schlegel Hautboy
Collection: Michel Piguet Nr. 06
Mary Kirkpatrick's Measurement
Middle Joint Bore Data
Last Modified 1130 hrs. 22 May, 2002
|  | Instrument/ | Ref- | Length |  |  |  | Ellipse Width |  |  | Notes
|  | Measurement | erence | x |  | y |  | Max. at x |  | Min. at x
|  | Haut-Schl-01 | Bottom | 1 | 256 | 1 |  |  | 16.15 |  | Top of Socket
|  | Haut-Schl-01.1 | Bottom | 1 | 233.2 | 1 |  |  | 15.65 |  | Bottom of Socket
|  |  | Bottom |  | 233.2 |  | n/a |  | 11.9 | 11.75
|  |  | Bottom |  | passes |  | 221 |  | 11.8
|  |  | Bottom |  | 211 |  | 207 |  | 12
|  |  | Bottom |  | 200 |  | 197 |  | 12.2
|  |  | Bottom |  | 195 |  | 193 |  | 12.4
|  |  | Bottom |  | 187 |  | 185 |  | 12.6
|  |  | Bottom |  | 177.5 |  | 171.5 |  | 12.8
|  |  | Bottom | 4 | 173.5 |  | 165.5 |  | 13
|  |  | Bottom |  | 150 |  | 144 |  | 13.2
|  |  | Bottom |  | 144 |  | 133 |  | 13.4
|  |  | Bottom | 4 | 138 |  | 127 |  | 13.6
|  |  | Bottom | 4 | 137.5 |  | 123.5 |  | 13.8
|  |  | Bottom |  | 119.5 |  | 118 |  | 14
|  |  | Bottom |  | 113.5 |  | 112.5 |  | 14.2
|  |  | Bottom |  | 107 |  | 106 |  | 14.4
|  |  | Bottom |  | 99 |  | 98 |  | 14.6
|  |  | Bottom |  | 93 |  | 91 |  | 14.8
|  |  | Bottom | 4 | 92 |  | 79.5 |  | 15
|  |  | Bottom | 4 | 90 |  | 71.5 |  | 15.2
|  |  | Bottom | 4 | 68.5 | 4 | 64 |  | 15.4
|  |  | Bottom |  | 49.5 |  | 44 |  | 15.6
|  |  | Bottom | 5 | 44.1333 | 23 | 32.5 | 5 | 15.7533 |  | Top of Tenon (y)
|  |  | Bottom |  | 42.5 | 2 | 29 |  | 15.8
|  |  | Bottom | 23 | 32.5 | 25 | 19.4348 | 5 | 16.0353 |  | Top of Tenon (x)
|  |  | Bottom | 2 | 31 | 2 | 18 |  | 16
|  |  | Bottom | 2 | 26 | 2 | 7.5 |  | 16.2
|  |  | Bottom | 2 | 17 | 2 | 1.5 |  | 16.4
|  |  | Bottom | 2 | n/r | 2 | 0 |  | n/r |  | Bottom of Tenon (y)
|  |  | Bottom | 2 | 12 |  | passes |  | 16.6
|  |  | Bottom | 2 | 1.5 |  | passes |  | 16.8 |  | Bottom of Tenon (x)
1 | [value] | Indicates the row is for the socket.
The length and diameter values at the top of the socket have been taken from socket tenon data
1 |  | The second distance to diameter for a row under the tenon where both distances were the same
2 | [value] | Indicates the row is for bore beneath tenon.
2 | [value] | If the distance for a row under the tenon has been calculated or derived
3 | [value] | The length value at the top of the tenon has been taken from socket tenon data
4 | [value] | Indicates the the value for distance comes at a tone hole and that the measurement may have been affected by it
5 | [value] | Indicates linear interpolated data
| n/r | Indicates data not recorded

## Schl-01.1_middle_derivd
Jeremias Schlegel Hautboy
Collection: Michel Piguet Nr. 06
Mary Kirkpatrick's Measurement
Middle Joint Bore Extended Data and Calculations
Last Modified 1130 hrs. 22 May, 2002
|  | Instrument/ | Ref- | Length |  |  |  | Diameter |  |  |  |  | Original Diameter
|  | Measurement | erence | x |  | y |  | Max. at x |  | Min. at x | Max. at y | Min. at y | est. at x | est. at y
|  | Haut-Schl-01 | Bottom | 1 | 223.5 | 1 | 223.5 |  | 16.15 | n/a | n/a | n/a | n/a | n/a
|  | Haut-Schl-01.1 | Bottom | 1 | 200.7 | 1 | 200.7 |  | 15.65 | n/a | n/a | n/a | n/a | n/a
|  |  | Bottom |  | 200.7 |  | n/a |  | 11.9 | 11.75 | n/a | n/a | n/a | n/a
|  |  | Bottom |  | passes |  | 221 |  | 11.8 | n/a | n/a | n/a | n/a | n/a
|  |  | Bottom |  | 211 |  | 207 |  | 12 | 11.93 | 12.08 | 12 | 12.07 | 12.16
|  |  | Bottom |  | 200 |  | 197 |  | 12.2 | 12.15 | 12.26 | 12.2 | 12.25 | 12.32
|  |  | Bottom |  | 195 |  | 193 |  | 12.4 | 12.32 | 12.5 | 12.4 | 12.48 | 12.6
|  |  | Bottom |  | 187 |  | 185 |  | 12.6 | 12.55 | 12.65 | 12.6 | 12.65 | 12.7
|  |  | Bottom |  | 177.5 |  | 171.5 |  | 12.8 | 12.67 | 12.89 | 12.8 | 12.93 | 12.98
|  |  | Bottom | 4 | 173.5 |  | 165.5 |  | 13 | 12.6 | 13.27 | 13 | 13.4 | 13.54
|  |  | Bottom |  | 150 |  | 144 |  | 13.2 | 13.15 | 13.26 | 13.2 | 13.25 | 13.32
|  |  | Bottom |  | 144 |  | 133 |  | 13.4 | 13.03 | 13.6 | 13.4 | 13.77 | 13.8
|  |  | Bottom | 4 | 138 |  | 127 |  | 13.6 | 13.23 | 13.97 | 13.6 | 13.97 | 14.34
|  |  | Bottom | 4 | 137.5 |  | 123.5 |  | 13.8 | 8.2 | 14.6 | 13.8 | 19.4 | 15.4
|  |  | Bottom |  | 119.5 |  | 118 |  | 14 | 13.98 | 14.05 | 14 | 14.02 | 14.1
|  |  | Bottom |  | 113.5 |  | 112.5 |  | 14.2 | 14.17 | 14.24 | 14.2 | 14.23 | 14.28
|  |  | Bottom |  | 107 |  | 106 |  | 14.4 | 14.37 | 14.43 | 14.4 | 14.43 | 14.46
|  |  | Bottom |  | 99 |  | 98 |  | 14.6 | 14.58 | 14.62 | 14.6 | 14.62 | 14.64
|  |  | Bottom |  | 93 |  | 91 |  | 14.8 | 13.6 | 14.83 | 14.8 | 16 | 14.86
|  |  | Bottom | 4 | 92 |  | 79.5 |  | 15 | 11.25 | 15.31 | 15 | 18.75 | 15.62
|  |  | Bottom | 4 | 90 |  | 71.5 |  | 15.2 | 13.35 | 15.66 | 15.2 | 17.05 | 16.12
|  |  | Bottom | 4 | 68.5 | 4 | 64 |  | 15.4 | 15.36 | 15.52 | 15.4 | 15.44 | 15.64
|  |  | Bottom |  | 49.5 |  | 44 |  | 15.6 | 15.54 | 15.65 | 15.6 | 15.66 | 15.7
|  |  | Bottom | 5 | 44.1333 | 23 | 32.5 | 5 | 15.7533 | 15.4233 | 15.9133 | 15.7533 | 16.0833 | 16.0733
|  |  | Bottom |  | 42.5 | 2 | 29 |  | 15.8 | 15.41 | 15.98 | 15.8 | 16.19 | 16.16
|  |  | Bottom | 23 | 32.5 | 25 | 19.4348 | 5 | 16.0353 | 15.7253 | 16.3553 | 16.0353 | 16.3453 | 16.6753
|  |  | Bottom | 2 | 31 | 2 | 18 |  | 16 | 16.31 | 15.68 | 16 | 16.62 | 16.32
|  |  | Bottom | 2 | 26 | 2 | 7.5 |  | 16.2 | 15.46 | 16.55 | 16.2 | 16.94 | 16.9
|  |  | Bottom | 2 | 17 | 2 | 1.5 |  | 16.4 | 16.06 | 16.92 | 16.4 | 16.74 | 17.44
|  |  | Bottom | 2 | n/r | 2 | 0 |  | n/r | n/a | n/a | n/a | n/a | n/a
|  |  | Bottom | 2 | 12 |  | passes |  | 16.6 | n/a | n/a | n/a | n/a | n/a
|  |  | Bottom | 2 | 1.5 |  | passes |  | 16.8 | n/a | n/a | n/a | n/a | n/a
| [value] | Indicates a value direct from the drawing I.e. not derived
1 | [value] | Indicates the row is for the socket.
The length and diameter values at the top of the socket have been taken from socket tenon data
1 | [value] | The second distance to diameter for a row under the socket where both distances were the same
2 | [value] | Indicates the row is for bore beneath tenon.
2 | [value] | If the distance for a row under the tenon has been calculated or derived
3 | [value] | The length value at the top of the tenon has been taken from socket tenon data
4 | [value] | Indicates the the value for distance comes at a tone hole; the measurement may have been affected by it
5 | [value] | Indicates linear interpolated data
| [value] | Indicates derived/calculated information.
| n/r | Indicates data not recorded
| n/a | Indicates data not applicable

## Schl-01.1_bell
Jeremias Schlegel Hautboy
Collection: Michel Piguet Nr. 06
Mary Kirkpatrick's Measurement
Bell Joint Bore Data
Last Modified 1130 hrs. 22 May, 2002
|  | Instrument/ | Ref- | Length |  |  |  | Ellipse Width |  | Notes
|  | Measurement | erence | x |  | y |  | Max. at x | Min. at x
|  | Haut-Schl-01 | Bottom | 1 | 154.7 | 1 |  | 24.2 |  | Top of Socket
|  | Haut-Schl-01.1 | Bottom | 1 | 122.7 | 1 |  | 23.9
|  |  | Bottom |  | 122.7 |  |  | 19.4 | 18.9 | Bottom of Socket
|  |  | Top |  | passes |  | 42 | 18.6
|  |  | Bottom |  | passes | 2 | 112.7
|  |  | Top |  | passes |  | 35 | 18.8
|  |  | Bottom |  | passes | 2 | 119.7
|  |  | Top |  | 45 |  | 33 | 19
|  |  | Bottom | 2 | 109.7 | 2 | 121.7
|  |  | Bottom |  | passes |  | 96 | 18.6
|  |  | Bottom |  | passes |  | 93 | 18.8
|  |  | Bottom |  | 96 |  | 90 | 19
|  |  | Bottom |  | 90.5 |  | 87 | 19.5
|  |  | Bottom |  | 87 |  | 82 | 20
|  |  | Bottom |  | 83.5 |  | 76.5 | 20.5
|  |  | Bottom |  | 78 |  | 73 | 21
|  |  | Bottom |  | 70 |  | 65.5 | 22
|  |  | Bottom |  | 62.5 |  | 58.5 | 23
|  |  | Bottom |  | 57 |  | 52.5 | 24
|  |  | Bottom |  | 48.5 |  | 46.5 | 26
|  |  | Bottom |  | 42.5 |  | 40.5 | 28
|  |  | Bottom |  | 37 |  | 35.5 | 30
|  |  | Bottom |  | 32.5 |  | 30 | 32
|  |  | Bottom |  | 28.5 |  | 26.5 | 34
|  |  | Bottom |  | 23 |  | 21.5 | 36
|  |  | Bottom |  | 20 |  | 18.5 | 38
|  |  | Bottom |  | 14 |  | 14 | 40
1 | [value] | Indicates the row is for the socket.
The length and diameter values at the top of the socket have been taken from socket tenon data
1 |  | The second distance to diameter for a row under the tenon where both distances were the same
2 | [value] | Indicates the legth value has been corrected to be relative to the bottom
Indicates derived/calculated information and values are to be found on the extended data page

## Schl-01.1_bell_derivd
Jeremias Schlegel Hautboy
Collection: Michel Piguet Nr. 06
Mary Kirkpatrick's Measurement
Bell Joint Bore Extended Data and Calculations
Last Modified 1130 hrs. 22 May, 2002
|  | Instrument/ | Ref- | Length |  |  |  | Diameter |  |  |  | Original Diameter
|  | Measurement | erence | x |  | y |  | Max. at x | Min. at x | Max. at y | Min. at y | est. at x | est. at y
|  | Haut-Schl-01 | Bottom | 1 | 154.7 | 1 |  | 24.2 | n/a | n/a | n/a | n/a | n/a
|  | Haut-Schl-01.1 | Bottom | 1 | 122.7 | 1 |  | 23.9 | n/a | n/a | n/a | n/a | n/a
|  |  | Bottom |  | 122.7 |  | 122.7 | 19.4 | 18.9 | 19.4 | 18.9 | 19.9 | 19.9
|  |  | Top |  | passes |  | 42 | 18.6 | n/a | n/a | n/a | n/a | n/a
|  |  | Bottom |  | passes | 2 | 112.7
|  |  | Top |  | passes |  | 35 | 18.8 | n/a | n/a | n/a | n/a | n/a
|  |  | Bottom |  | passes | 2 | 119.7
|  |  | Top |  | 45 |  | 33 | 19 | n/a | n/a | n/a | n/a | n/a
|  |  | Bottom | 2 | 109.7 | 2 | 121.7
|  |  | Bottom |  | passes |  | 96 | 18.6 | n/a | n/a | n/a | n/a | n/a
|  |  | Bottom |  | passes |  | 93 | 18.8 | n/a | n/a | n/a | n/a | n/a
|  |  | Bottom |  | 96 |  | 90 | 19 | 18.45 | 20 | 19 | 19.55 | 21
|  |  | Bottom |  | 90.5 |  | 87 | 19.5 | 19 | 19.85 | 19.5 | 20 | 20.2
|  |  | Bottom |  | 87 |  | 82 | 20 | 19.29 | 20.45 | 20 | 20.71 | 20.9
|  |  | Bottom |  | 83.5 |  | 76.5 | 20.5 | 19.86 | 21.5 | 20.5 | 21.14 | 22.5
|  |  | Bottom |  | 78 |  | 73 | 21 | 20.37 | 21.67 | 21 | 21.63 | 22.34
|  |  | Bottom |  | 70 |  | 65.5 | 22 | 21.4 | 22.64 | 22 | 22.6 | 23.28
|  |  | Bottom |  | 62.5 |  | 58.5 | 23 | 22.27 | 23.67 | 23 | 23.73 | 24.34
|  |  | Bottom |  | 57 |  | 52.5 | 24 | 22.94 | 25.5 | 24 | 25.06 | 27
|  |  | Bottom |  | 48.5 |  | 46.5 | 26 | 25.33 | 26.67 | 26 | 26.67 | 27.34
|  |  | Bottom |  | 42.5 |  | 40.5 | 28 | 27.27 | 28.8 | 28 | 28.73 | 29.6
|  |  | Bottom |  | 37 |  | 35.5 | 30 | 29.33 | 30.55 | 30 | 30.67 | 31.1
|  |  | Bottom |  | 32.5 |  | 30 | 32 | 30.75 | 33.43 | 32 | 33.25 | 34.86
|  |  | Bottom |  | 28.5 |  | 26.5 | 34 | 33.27 | 34.8 | 34 | 34.73 | 35.6
|  |  | Bottom |  | 23 |  | 21.5 | 36 | 35 | 37 | 36 | 37 | 38
|  |  | Bottom |  | 20 |  | 18.5 | 38 | 37.5 | 38.67 | 38 | 38.5 | 39.34
|  |  | Bottom |  | 14 |  | 14 | 40 | 40 | 40 | 40 | 40 | 40
| [value] | Indicates a value direct from the drawing I.e. not derived
1 | [value] | Indicates the row is for the socket.
The length and diameter values at the top of the socket have been taken from socket tenon data
1 | [value] | The second distance to diameter for a row under the socket where both distances were the same
2 | [value] | Indicates the legth value has been corrected to be relative to the bottom
| [value] | Indicates derived/calculated information.

## Schl-01.1_Tone_Hole_size
Jeremias Schlegel Hautboy
Collection: Michel Piguet Nr. 06
Mary Kirkpatrick's Measurement
Tone Hole Size Data
Last Modified 1130 hrs. 22 May, 2002
|  | Instrument/ | Joint | Hole ID | Ref- | Distance from |  |  |  | Hole Diameter (y,x) |  |  |  | Diameters |  |  | Hole
|  | Measurement | Type | ID | erence | Edge |  | Center |  | inner |  | surface |  | Bore |  | Body | Depth | Notes
|  | Haut-Schl-01 | head | 1 | Top | 1 | 131.35 | 2 | 132.9 | 2.8 | 2.85 | 3.1 | 2.9 | 3 | tbd | tbd | tbd
|  | Haut-Schl-01.1 |  |  | Tenon | 1 | 73.3 | 2 | 74.85
[5 empty] | Bottom | 1 | 100.4 | 2 | 101.95
|  |  |  | 2 | Top | 1 | 166.55 | 2 | 168.05 | 3 | 2.95 | n/r | n/r | 3 | tbd | tbd | tbd
[5 empty] | Tenon | 1 | 41.05 | 2 | 42.55
[5 empty] | Bottom | 1 | 68.15 | 2 | 69.65
|  |  |  | 3-L | Top | 1 | 200.325 | 2 | 201.6 | 2.55 | 2.65 | n/r | n/r | 3 | tbd | tbd | tbd
[5 empty] | Tenon | 1 | 7.5 | 2 | 8.775
[5 empty] | Bottom | 1 | 34.6 | 2 | 37.15
|  |  |  | 3-R | Top | 1 | 200.475 | 2 | 201.75 | 2.55 | 2.4 | n/r | n/r | 3 | tbd | tbd | tbd
[5 empty] | Tenon | 1 | 7.35 | 2 | 8.625
[5 empty] | Bottom | 1 | 34.45 | 2 | 37
|  |  | middle | 4-L | Top | 1 | 50.4 | 2 | 52 | 3.2 | 3.3 | n/r | n/r | 3 | tbd | tbd | tbd
[5 empty] | Bottom | 1 | 205.6 | 2 | 207.2
|  |  |  | 4-R | Top | 1 | 50.6 | 2 | 52.15 | 3.1 | 3.25 | n/r | n/r | 3 | tbd | tbd | tbd
[5 empty] | Bottom | 1 | 205.4 | 2 | 206.95
|  |  |  | 5 | Top | 1 | 81.8 | 2 | 84.225 | 4.85 | 4.8 | n/r | n/r | 3 | tbd | tbd | tbd
[5 empty] | 6 | 1 | 27.05 | 2 | 31.825
[5 empty] | Bottom | 1 | 174.2 | 2 | 176.625
|  |  |  | 6 | Top | 1 | 118.6 | 2 | 120.95 | 4.7 | 4.6 | n/r | n/r | 3 | tbd | tbd | tbd
[5 empty] | Tenon | 1 | 99.6 | 2 | 101.95
[5 empty] | Bottom | 1 | 132.1 | 2 | 134.45
|  |  |  | Eb | Top | 1 | 180.05 | 2 | 183.725 | 7.35 | 7.1 | n/r | n/r | 3 | tbd | tbd | tbd
[5 empty] | Tenon | 1 | 50.8 | 2 | 54.475
[5 empty] | Bottom | 1 | 83.3 | 2 | 90.65
|  |  |  | C | Bottom | 1 | 207.9 | 2 | 211.85 | 7.9 | 7.9 | n/r | n/r | 3 | tbd | tbd | tbd
[5 empty] | Tenon | 1 | 23.7 | 2 | 27.65
[5 empty] | Bottom | 1 | 56 | 2 | 63.9
|  |  | bell | T-L | Top | 1 | 46.9 | 2 | 49.7 | 5.6 | 5.95 | n/r | n/r | 3 | tbd | tbd | tbd
|  |  |  | T-R | Top | 1 | 46.8 | 2 | 49.75 | 5.9 | 6 | n/r | n/r | 3 | tbd | tbd | tbd
Distances to tone hole are presented from both center and edge. Numbers in boldface are directly from the drawing
1 | [value] | Distances to tone hole are from the edge. If the distance is to the top, the top edge is the starting point; if bottom, the bottom edge is used.
1 | [value] | The value has been altered for a reference different than that provided in the drawing
2 | [value] | Indicates Tone Hole distances are from top or bottom to center of hole
In the drawing, these lengths were taken from the edge of the tone hole and have been corrected to be from the center of the tone hole.
3 | [value] | Indicates linear interpolated data
| [value] | Indicates derived/calculated information.
| n/r | Indicates data not recorded
| tbd | to be determined, i.e. references and/or interpolations have yet to be worked out

## Schl-01.1_Tone_Hole_shape
Jeremias Schlegel Hautboy
Collection: Michel Piguet Nr. 06
Mary Kirkpatrick's Measurement
Tone Hole Shape Data
Last Modified 1130 hrs. 22 May, 2002
|  | Instrument/ | Joint | Hole | Angle |  |  |  | Undercutting
|  | Measurement | Type | ID | lengthwise |  | crosswise |  | Type | Depth | Angle |  | Notes
|  | Haut-Schl-01 | head | 1 | 2 | ~120 deg. | 1 | ~90 deg. | symmetric | 30% | 3 | ~-10 deg.
|  | Haut-Schl-01.1 |  | 2 | 1 | ~95 deg. | 1 | ~90 deg. | symmetric | 30% | 3 | ~-10 deg.
[10 empty] | 70% |  | ~10 deg.
|  |  |  | 3-L | 1 | ~70 deg. | 2 | ~105 deg. | symmetric | 20% | 3 | ~-3 deg.
[10 empty] | 80% |  | ~5 deg.
|  |  |  | 3-R | 1 | ~70 deg. | 1 | ~75 deg. | symmetric | 20% | 3 | ~-3 deg.
[10 empty] | 80% |  | ~5 deg.
|  |  | middle | 4-L | 2 | ~105 deg. | 2 | ~105 deg. | symmetric | 20% | 3 | ~-5 deg.
|  |  |  | 4-R | 2 | ~105 deg. | 1 | ~75 deg. | symmetric | 20% | 3 | ~-5 deg.
|  |  |  | 5 | 1 | ~90 deg. | 1 | ~90 deg. | symmetric | 100% | 3 | ~25 deg.
|  |  |  | 6 | 1 | ~95 deg. | 1 | ~90 deg. | symmetric | 80% | 3 | ~15 deg.
|  |  |  | Eb | 1 | ~90 deg. | 1 | ~90 deg. | upstream | 100% | 3 | ~20 deg.
|  |  |  | C | 1 | ~90 deg. | 1 | ~90 deg. | upstream | 100% | 3 | ~25 deg.
|  |  | bell | T-L | 1 | ~90 deg. | 1 | ~90 deg. | none | 100% | 3 | ~20 deg.
|  |  |  | T-R | 1 | ~90 deg. | 1 | ~90 deg. | none | 100% | 3 | ~20 deg.
1 | [value] | Lengthwise tone hole angles are measured in reference to the axis of the bore (pointing down)
It is a crude approxiamation based on a sketch of the tone hole angle (±10° or 15°)
2 | [value] | Indicates that lengthwise tone hole angles were provided relative to the axis of the bore pointing up
and were corrected to be relative to the bore axis pointing down (I.e. 180 - recorded value)
3 | [value] | Undercutting angles are relative to the tone hole axis
It is a crude approxiamation based on a sketch of the tone hole undercutting (±10° or 15°)
| n/r | Indicates data not recorded
| n/a | Indicates data not applicable