## Schl-01.1_head_derivd
Jeremias Schlegel Hautboy
Collection: Michel Piguet Nr. 06
Mary Kirkpatrick's Measurement
Head Joint Bore Extended Data and Calculations
Last Modified 1130 hrs. 22 May, 2002
|  | Instrument/ | Ref- | Length |  |  |  | Diameter |  |  |  |  | Original Diameter
|  | Measurement | erence | x |  | y |  | Max. at x |  | Min. at x | Max. at y | Min. at y | est. at x | est. at y
|  | Haut-Schl-01 | Top | 1 | 0 | 1 | 0 |  | 6.45 | n/a | n/a | n/a | n/a | n/a
|  | Haut-Schl-01.1 | Top | 1 | 22.2 | 1 | 22.2 |  | 6.45 | n/a | n/a | n/a | n/a | n/a
|  |  | Top | 1 | 22.5 | 1 | 22 |  | 6.2 | 5.78 | 5.57 | 6.2 | 6.62 | 6.83
|  |  | Top | 1 | 23.5 | 1 | 22.5 |  | 6 | 5.8 | 6.4 | 6 | 6.2 | 6.8
|  |  | Top | 1 | 24 | 1 | 24 |  | 5.8 | n/a | n/a | n/a | n/a | n/a
|  |  | Top | 1 | 24.5 | 1 | 24.5 |  | 5.7 | n/a | n/a | n/a | n/a | n/a
|  |  | Top | 1 | 25 | 1 | 24.5 |  | 5.6 | 5.5 | 5.7 | 5.6 | 5.7 | 5.8
|  |  | Top | 1 | 25.5 | 1 | 25 |  | 5.5 | 5.4 | 5.6 | 5.5 | 5.6 | 5.7
|  |  | Top | 1 | 26.5 | 1 | 26 |  | 5.4 | n/a | n/a | n/a | n/a | n/a
|  |  | Top | 1 | 27 | 1 | 26.5 |  | 5.3 | n/a | n/a | n/a | n/a | n/a
|  |  | Top | 1 | 28.5 | 1 | 27.5 |  | 5.1 | 4.97 | 5.3 | 5.1 | 5.23 | 5.5
|  |  | Top | 1 | passes | 1 | 29 |  | 5 | n/a | n/a | n/a | n/a | n/a
|  |  | Bottom |  | passes |  | 204.5 |  | 5 | n/a | n/a | n/a | n/a | n/a
|  |  | Bottom |  | 205 |  | 202 |  | 5.1 | 5 | 5.18 | 5.1 | 5.2 | 5.26
|  |  | Bottom |  | 199 |  | 194 |  | 5.3 | 5.13 | 5.43 | 5.3 | 5.47 | 5.56
|  |  | Bottom |  | 196 |  | 192 |  | 5.4 | 5.27 | 5.6 | 5.4 | 5.53 | 5.8
|  |  | Bottom |  | 191 |  | 188 |  | 5.5 | 5.44 | 5.57 | 5.5 | 5.56 | 5.64
|  |  | Bottom |  | 187 |  | 181.5 |  | 5.6 | 5.46 | 5.68 | 5.6 | 5.74 | 5.76
|  |  | Bottom |  | 180.5 |  | 177.5 |  | 5.7 | 5.65 | 5.78 | 5.7 | 5.75 | 5.86
|  |  | Bottom |  | 178 |  | 175.5 |  | 5.8 | 5.7 | 5.93 | 5.8 | 5.9 | 6.06
|  |  | Bottom |  | 172 |  | 169.5 |  | 6 | 5.92 | 6.08 | 6 | 6.08 | 6.16
|  |  | Bottom |  | 164.5 |  | 163.5 |  | 6.2 | 6.17 | 6.23 | 6.2 | 6.23 | 6.26
|  |  | Bottom |  | 157 |  | 156 |  | 6.4 | 6.37 | 6.43 | 6.4 | 6.43 | 6.46
|  |  | Bottom |  | 151 |  | 150 |  | 6.6 | 6.57 | 6.63 | 6.6 | 6.63 | 6.66
|  |  | Bottom |  | 144 |  | 142 |  | 6.8 | 6.74 | 6.85 | 6.8 | 6.86 | 6.9
|  |  | Bottom |  | 137.5 |  | 136 |  | 7 | 6.95 | 7.05 | 7 | 7.05 | 7.1
|  |  | Bottom |  | 129 |  | 126 |  | 7.2 | 7.13 | 7.26 | 7.2 | 7.27 | 7.32
|  |  | Bottom |  | 123 |  | 120.5 |  | 7.4 | 7.32 | 7.49 | 7.4 | 7.48 | 7.58
|  |  | Bottom |  | 117 |  | 114 |  | 7.6 | 7.5 | 7.69 | 7.6 | 7.7 | 7.78
|  |  | Bottom |  | 109 |  | 105 |  | 7.8 | 7.7 | 7.89 | 7.8 | 7.9 | 7.98
|  |  | Bottom |  | 99.5 |  | 97.5 |  | 8 | 7.96 | 8.05 | 8 | 8.04 | 8.1
|  |  | Bottom |  | 94 |  | 88 |  | 8.2 | 7.98 | 8.33 | 8.2 | 8.42 | 8.46
|  |  | Bottom |  | 80.5 |  | 79 |  | 8.4 | 8.37 | 8.43 | 8.4 | 8.43 | 8.46
|  |  | Bottom | 4 | 73 |  | 70 |  | 8.6 | 8.52 | 8.67 | 8.6 | 8.68 | 8.74
|  |  | Bottom |  | 63 |  | 61.5 |  | 8.8 | 8.77 | 8.84 | 8.8 | 8.83 | 8.88
|  |  | Bottom |  | 52 |  | 51 |  | 9 | 8.98 | 9.02 | 9 | 9.02 | 9.04
|  |  | Bottom |  | 47 |  | 45 |  | 9.2 | 9.12 | 9.27 | 9.2 | 9.28 | 9.34
|  |  | Bottom |  | 41 |  | 39 |  | 9.4 | 9.33 | 9.47 | 9.4 | 9.47 | 9.54
|  |  | Bottom |  | 31 |  | 31.5 |  | 9.6 | 9.61 | 9.59 | 9.6 | 9.62 | 9.61
|  |  | Bottom | 5 | 29.8154 | 23 | 27.1 | 5 | 9.6677 | 9.5077 | 9.7077 | 9.6677 | 9.8277 | 9.7477
|  |  | Bottom |  | 27.5 | 2 | 18.5 |  | 9.8 | 9.29 | 9.94 | 9.8 | 10.31 | 10.08
|  |  | Bottom | 23 | 27.1 | 24 | 18.1533 | 5 | 9.8133 | 9.5133 | 10.1533 | 9.8133 | 10.1133 | 10.4933
|  |  | Bottom | 2 | 20 | 2 | 12 |  | 10 | 9.79 | 10.24 | 10 | 10.21 | 10.48
|  |  | Bottom | 2 | 13.5 | 2 | 4.5 |  | 10.2 | 9.92 | 10.44 | 10.2 | 10.48 | 10.68
|  |  | Bottom | 2 | n/r | 2 | 0 |  | n/r | n/a | n/a | n/a | n/a | n/a
|  |  | Bottom | 2 | 9.5 |  | passes |  | 10.4 | n/a | n/a | n/a | n/a | n/a
|  |  | Bottom | 2 | 5 |  | passes |  | 10.6 | n/a | n/a | n/a | n/a | n/a
|  |  | Bottom | 2 | 2.5 |  | passes |  | 10.8 | n/a | n/a | n/a | n/a | n/a
|  |  | Bottom | 2 | 0 |  | passes |  | n/r | n/a | n/a | n/a | n/a | n/a
| [value] | Indicates a value direct from the drawing I.e. not derived
1 | [value] | Indicates the row is for the reed well
The second distance to diameter for a row under the reed well where both distances were the same
1 | [value] | The second distance to diameter for a row under the socket where both distances were the same
2 | [value] | Indicates the row is for bore beneath tenon.
2 | [value] | If the distance for a row under the tenon has been calculated or derived
3 | [value] | The length value at the top of the tenon has been taken from socket tenon data
4 | [value] | Indicates the the value for distance comes at a tone hole and that the measurement may have been affected by it
5 | [value] | Indicates linear interpolated data
| [value] | Indicates derived/calculated information.
| n/r | Indicates data not recorded
| n/a | Indicates data not applicable