## Schl-01.1
Jeremias Schlegel Hautboy
Collection: Michel Piguet Nr. 06
Mary Kirkpatrick's Measurement
Last Modified 1130 hrs. 22 May, 2002
[9 empty] | Instrument |  | Measurement
[9 empty] | Haut-Schl-01 |  | Haut-Schl-01.1
Basic Instrument Measurement Parameters
[9 empty] | Acoustic | Sounding | Minimum | Bore | Tone Hole
[9 empty] | Length | Length | Bore | Scaling | Scaling
[9 empty] | 330.05 | 420.95 | 5 | 66.01 | 15.275
|  |  | Joint |  |  | Measured |  |  | Notes on |  |  |  | Notes on
|  |  | Type |  |  | Lengths |  |  | Physical Attributes |  |  |  | Measurement
|  |  | Total |  |  | n/r | 1 | 587.3 |  |  |  |  | Measured during 1987; Humidity estimated at 65%. Temperture not recorded
|  |  | Head |  |  | 236.2 | 1 | 209.1
|  |  | Middle |  |  | 256 | 1 | 223.5 | 256.00 mm is approxiamate; the middle joint is very warped
|  |  | Bell |  |  | 154.7 |  | 154.7 | 154.70 mm is approxiamate; The bell joint is also warped
Socket and Tenon data
|  |  | Joint | End | Length |  |  |  | Diameter
|  |  | Type | Type | Min. |  | Max. |  | in x at Top | in y at Top | in x at Bottom | in y at Bottom
|  |  | head | tenon | 2 | 27.1 |  | 27.1 | 15.5 | 15.5 | 15 | 15
|  |  | middle | socket |  | 22.8 |  | 22.8 | 16.15 | 16.15 | 15.65 | 15.65
|  |  |  | tenon |  | 32.5 |  | 32.5 | 23.5 | 23.5 | 22.5 | 22.5
|  |  | bell | socket |  | 32 |  | 32 | 24.2 | 24.2 | 23.9 | 23.9
Additional Derived Tone Hole Data
|  |  | Joint | Hole | Average |  |  | Cumulative
|  |  | Type | ID | Diameter |  |  | Distance from top
|  |  | head | 1 |  | 2.825 |  | 132.9
|  |  |  | 2 |  | 2.975 |  | 168.05
|  |  |  | 3-L |  | 2.6 |  | 201.6
|  |  |  | 3-R |  | 2.475 |  | 201.75
|  |  | middle | 4-L |  | 3.25 |  | 261.1
|  |  |  | 4-R |  | 3.175 |  | 261.25
|  |  |  | 5 |  | 4.825 |  | 293.325
|  |  |  | 6 |  | 4.65 |  | 330.05
|  |  |  | Eb |  | 7.225 |  | 392.825
|  |  |  | C |  | 7.9 |  | 420.95
|  |  | bell | T-L |  | 5.775 |  | 482.3
|  |  |  | T-R |  | 5.95 |  | 482.35
1 | [value] | Indicates joint lengths less the size of the tenons; includes the instrument's total length calculation based on these numbers
2 | 27.1 | Perhaps the length of the tenon should really be 22.10 i.e. misprint? The socket that it fits into is measured at 22.80,
and the tenon at 27.10 is 4.30 mm larger
| [value] | Indicates derived/calculated information.